## Gross by route
Category | Unit | Sc1 | Sc2 gross | Sc3 gross | Sc4 gross
Resource use, minerals and metals | kg Sb eq | 0.018739 | 0.01874 | 0.018739 | 0.01874
Climate change | kg CO2 eq | 73.4326 | 73.4794 | 73.4093 | 73.4103
Eutrophication, freshwater | kg P eq | 0.11592 | 0.11594 | 0.11593 | 0.11594
Source: author, from LCA_Analysis/Outputs/3_impact_assessment/impact_EF31.csv.
Method: EF 3.1 characterization, deterministic. Gross burden only; the avoided impact is reported separately.
The sixteen-category version of this table is in block_b_gross_burden_and_stages.xlsx.

## Stage contributions
Category | Unit | Sc1 total | S1 Materials and construction (%) | S2 Hardware assembly (%) | S3 Distribution (%) | S4 Use phase (%) | S5 End of life (%)
Resource use, minerals and metals | kg Sb eq | 0.018739 | 97.8432 | 0.44496 | 0.00033225 | 1.7114 | 0.00015995
Climate change | kg CO2 eq | 73.4326 | 52.4121 | 0.60039 | 0.038015 | 46.7091 | 0.24038
Eutrophication, freshwater | kg P eq | 0.11592 | 53.9425 | 0.49062 | 0.0015577 | 45.5635 | 0.0018687
Source: author, from LCA_Analysis/Outputs/3_impact_assessment/impact_stage_contributions.csv.
Basis: Sc1. Shares are percentages of that category's Sc1 total and sum to 100.0000 across the five stages.
Four decimal places are used so that no stage reads as zero. The smallest share in the table is 0.0002 %.

## Stage 5 by route
Category | Unit | Stages 1 to 4 (identical across routes) | Sc1 S5 | Sc2 S5 | Sc3 S5 | Sc4 S5 | Sc1 S5 (% of gross) | Sc2 S5 (% of gross) | Sc3 S5 (% of gross) | Sc4 S5 (% of gross)
Resource use, minerals and metals | kg Sb eq | 0.018739 | 2.9974e-08 | 5.4853e-07 | 4.0157e-07 | 4.3636e-07 | 0.00015995 | 0.0029271 | 0.0021429 | 0.0023286
Climate change | kg CO2 eq | 73.2561 | 0.17652 | 0.22337 | 0.15326 | 0.15425 | 0.24038 | 0.30399 | 0.20878 | 0.21012
Eutrophication, freshwater | kg P eq | 0.11592 | 2.1661e-06 | 1.786e-05 | 1.2044e-05 | 1.9866e-05 | 0.0018687 | 0.015405 | 0.010389 | 0.017135
Source: author. DERIVED VALUES, not read from an openLCA export.
Method: S5 for a route = that route's gross result minus the sum of stages 1 to 4.
Stages 1 to 4 are taken from impact_stage_contributions.csv and are assumed identical across the four routes,
because the routes differ only at the end-of-life step. That assumption is NOT independently verified.
Validation of the arithmetic: the same subtraction reproduces the printed s5_sc1 value exactly, difference 0.00e+00
in all three categories.
Stage 5 is at most 0.3040 % of any route's gross result (climate change, Sc2) and as little as 0.0002 %
(minerals and metals, Sc1).
The stage 5 burdens differ substantially BETWEEN routes: 45.7 % spread for climate change, 817 % for freshwater
eutrophication and 1730 % for minerals and metals, measured against the smallest of the four.