## pairing_and_ratios
Avoided impact under EF 3.1 and ReCiPe 2016 Midpoint (H), characterised level, ratios taken against Sc2
EF 3.1 category | ReCiPe counterpart | Method | Unit | Sc3 / Sc2 | Sc4 / Sc2 | Sc2 < Sc3 < Sc4
Resource use, minerals and metals | Mineral resource scarcity | EF 3.1 | kg Sb eq | 3.2193 | 4.7389 | yes
Resource use, minerals and metals | Mineral resource scarcity | ReCiPe | kg Cu eq | 2.4672 | 3.4942 | yes
Climate change | Global warming | EF 3.1 | kg CO2 eq | 1.8472 | 3.4921 | yes
Climate change | Global warming | ReCiPe | kg CO2 eq | 1.8496 | 3.5027 | yes
Eutrophication, freshwater | Freshwater eutrophication | EF 3.1 | kg P eq | 2.7748 | 4.3139 | yes
Eutrophication, freshwater | Freshwater eutrophication | ReCiPe | kg P eq | 2.7747 | 4.3139 | yes
Ratios are dimensionless and are taken inside each method, so the two methods are comparable even where the unit differs.
Source: author, openLCA, EF 3.1 and ReCiPe 2016 Midpoint (H), characterised results.

## supporting
check | EF 3.1 | ReCiPe
rows in which the avoided impact increases Sc2 < Sc3 < Sc4 | 25 of 25 | 18 of 18
gross spread across the four scenarios, minerals pair | 0.0028 % | 0.0066 %
gross spread across the four scenarios, climate pair | 0.0955 % | 0.0949 %
gross spread across the four scenarios, freshwater pair | 0.0153 % | 0.0153 %
largest gross spread over all categories of the method |  | 0.7473 % (human non-carcinogenic toxicity)