## summary
Stage 5 - Sc1 landfill and incineration - Resource use, minerals and metals (kg Sb eq)
Process | Amount | Impact (kg Sb eq) | Share of stage 5 (%)
Inert waste, sanitary landfill | 0.5875 kg | 1.9811e-08 | 66.0953
Waste plastic market (combustible fraction) | 0.0725 kg | 1.0163e-08 | 33.9048
Total stage 5 |  | 2.9974e-08 | 100
Stage 5 - Sc1 landfill and incineration - Climate change (kg CO2 eq)
Process | Amount | Impact (kg CO2 eq) | Share of stage 5 (%)
Waste plastic market (combustible fraction) | 0.0725 kg | 0.17043 | 96.5497
Inert waste, sanitary landfill | 0.5875 kg | 0.0060906 | 3.4504
Total stage 5 |  | 0.17652 | 100
Stage 5 - Sc1 landfill and incineration - Eutrophication, freshwater (kg P eq)
Process | Amount | Impact (kg P eq) | Share of stage 5 (%)
Inert waste, sanitary landfill | 0.5875 kg | 1.7858e-06 | 82.4436
Waste plastic market (combustible fraction) | 0.0725 kg | 3.803e-07 | 17.5565
Total stage 5 |  | 2.1661e-06 | 100
Stage 5 - Sc2 bulk recycling - Resource use, minerals and metals (kg Sb eq)
Process | Amount | Impact (kg Sb eq) | Share of stage 5 (%)
WEEE shredding | 0.66 kg | 4.755e-07 | 86.6857
Electronics scrap, copper smelter | 0.038 kg | 5.7654e-08 | 10.5106
Waste plastic market (combustible fraction) | 0.073 kg | 1.0233e-08 | 1.8655
Inert waste, sanitary landfill | 0.1526 kg | 5.1459e-09 | 0.93812
Total stage 5 |  | 5.4853e-07 | 100
Stage 5 - Sc2 bulk recycling - Climate change (kg CO2 eq)
Process | Amount | Impact (kg CO2 eq) | Share of stage 5 (%)
Waste plastic market (combustible fraction) | 0.073 kg | 0.1716 | 76.8264
WEEE shredding | 0.66 kg | 0.032472 | 14.5376
Electronics scrap, copper smelter | 0.038 kg | 0.017708 | 7.9278
Inert waste, sanitary landfill | 0.1526 kg | 0.001582 | 0.70826
Total stage 5 |  | 0.22337 | 100
Stage 5 - Sc2 bulk recycling - Eutrophication, freshwater (kg P eq)
Process | Amount | Impact (kg P eq) | Share of stage 5 (%)
WEEE shredding | 0.66 kg | 1.6355e-05 | 91.5753
Electronics scrap, copper smelter | 0.038 kg | 6.578e-07 | 3.6832
Inert waste, sanitary landfill | 0.1526 kg | 4.6386e-07 | 2.5973
Waste plastic market (combustible fraction) | 0.073 kg | 3.8292e-07 | 2.1441
Total stage 5 |  | 1.786e-05 | 100
Stage 5 - Sc3 guided disassembly - Resource use, minerals and metals (kg Sb eq)
Process | Amount | Impact (kg Sb eq) | Share of stage 5 (%)
Electronics scrap, copper smelter | 0.141 kg | 2.1393e-07 | 53.2725
Manual treatment facility (share) | 1.06e-08 Item(s) | 1.3427e-07 | 33.4365
Dismantling electricity | 0.01 kWh | 4.8444e-08 | 12.0634
Waste plastic market (combustible fraction) | 0.0325 kg | 4.5557e-09 | 1.1345
Inert waste, sanitary landfill | 0.0111 kg | 3.7431e-10 | 0.093211
Total stage 5 |  | 4.0157e-07 | 100
Stage 5 - Sc3 guided disassembly - Climate change (kg CO2 eq)
Process | Amount | Impact (kg CO2 eq) | Share of stage 5 (%)
Waste plastic market (combustible fraction) | 0.0325 kg | 0.076399 | 49.8479
Electronics scrap, copper smelter | 0.141 kg | 0.065707 | 42.8713
Manual treatment facility (share) | 1.06e-08 Item(s) | 0.0058625 | 3.8251
Dismantling electricity | 0.01 kWh | 0.0051812 | 3.3806
Inert waste, sanitary landfill | 0.0111 kg | 0.00011507 | 0.075082
Total stage 5 |  | 0.15327 | 100
Stage 5 - Sc3 guided disassembly - Eutrophication, freshwater (kg P eq)
Process | Amount | Impact (kg P eq) | Share of stage 5 (%)
Dismantling electricity | 0.01 kWh | 7.9784e-06 | 66.2459
Electronics scrap, copper smelter | 0.141 kg | 2.4408e-06 | 20.2662
Manual treatment facility (share) | 1.06e-08 Item(s) | 1.4202e-06 | 11.7924
Waste plastic market (combustible fraction) | 0.0325 kg | 1.7048e-07 | 1.4155
Inert waste, sanitary landfill | 0.0111 kg | 3.3741e-08 | 0.28016
Total stage 5 |  | 1.2044e-05 | 100
Stage 5 - Sc4 disassembly and reuse - Resource use, minerals and metals (kg Sb eq)
Process | Amount | Impact (kg Sb eq) | Share of stage 5 (%)
Electronics scrap, copper smelter | 0.132 kg | 2.0027e-07 | 45.896
Manual treatment facility (share) | 1.06e-08 Item(s) | 1.3427e-07 | 30.7708
Dismantling electricity | 0.02 kWh | 9.6887e-08 | 22.2034
Waste plastic market (combustible fraction) | 0.0325 kg | 4.5557e-09 | 1.044
Inert waste, sanitary landfill | 0.0111 kg | 3.7431e-10 | 0.08578
Total stage 5 |  | 4.3636e-07 | 100
Stage 5 - Sc4 disassembly and reuse - Climate change (kg CO2 eq)
Process | Amount | Impact (kg CO2 eq) | Share of stage 5 (%)
Waste plastic market (combustible fraction) | 0.0325 kg | 0.076399 | 49.529
Electronics scrap, copper smelter | 0.132 kg | 0.061513 | 39.878
Dismantling electricity | 0.02 kWh | 0.010362 | 6.7179
Manual treatment facility (share) | 1.06e-08 Item(s) | 0.0058625 | 3.8006
Inert waste, sanitary landfill | 0.0111 kg | 0.00011507 | 0.074601
Total stage 5 |  | 0.15425 | 100
Stage 5 - Sc4 disassembly and reuse - Eutrophication, freshwater (kg P eq)
Process | Amount | Impact (kg P eq) | Share of stage 5 (%)
Dismantling electricity | 0.02 kWh | 1.5957e-05 | 80.3213
Electronics scrap, copper smelter | 0.132 kg | 2.285e-06 | 11.5019
Manual treatment facility (share) | 1.06e-08 Item(s) | 1.4202e-06 | 7.149
Waste plastic market (combustible fraction) | 0.0325 kg | 1.7048e-07 | 0.85813
Inert waste, sanitary landfill | 0.0111 kg | 3.3741e-08 | 0.16984
Total stage 5 |  | 1.9866e-05 | 100
Source: author, openLCA contribution export, EF 3.1 characterised results. Rows ordered by contribution, descending. Shares are of that scenario's own stage 5 total.
Note: the two Sc1 climate values are the corrected pair; the openLCA export had them transposed.