## body_table
| Resource use, minerals and metals |  | Climate change |  | Eutrophication, freshwater
| Impact (kg Sb eq) | Share (%) | Impact (kg CO2 eq) | Share (%) | Impact (kg P eq) | Share (%)
Life cycle stage
S1 Materials and construction | 0.018335 | 97.8433 | 38.4876 | 52.5384 | 0.06253 | 53.9435
S2 Hardware assembly | 8.3381e-05 | 0.44496 | 0.44088 | 0.60184 | 0.00056873 | 0.49063
S3 Distribution | 6.2261e-08 | 0.00033225 | 0.027916 | 0.038107 | 1.8056e-06 | 0.0015577
S4 Use phase | 0.0003207 | 1.7114 | 34.2997 | 46.8216 | 0.052817 | 45.5643
Total stages 1 to 4 | 0.018739 | 100 | 73.2561 | 100 | 0.11592 | 100

## long_form
Category | Unit | Stage | Impact | Share of stages 1-4 (%)
Resource use, minerals and metals | kg Sb eq | S1 Materials and construction | 0.018335 | 97.8433
Resource use, minerals and metals | kg Sb eq | S2 Hardware assembly | 8.3381e-05 | 0.44496
Resource use, minerals and metals | kg Sb eq | S3 Distribution | 6.2261e-08 | 0.00033225
Resource use, minerals and metals | kg Sb eq | S4 Use phase | 0.0003207 | 1.7114
Resource use, minerals and metals | kg Sb eq | Total stages 1-4 | 0.018739 | 100
Resource use, minerals and metals | kg Sb eq | Stages 1-4 as share of gross (%) |  | 99.9998
Climate change | kg CO2 eq | S1 Materials and construction | 38.4876 | 52.5384
Climate change | kg CO2 eq | S2 Hardware assembly | 0.44088 | 0.60184
Climate change | kg CO2 eq | S3 Distribution | 0.027916 | 0.038107
Climate change | kg CO2 eq | S4 Use phase | 34.2997 | 46.8216
Climate change | kg CO2 eq | Total stages 1-4 | 73.2561 | 100
Climate change | kg CO2 eq | Stages 1-4 as share of gross (%) |  | 99.7596
Eutrophication, freshwater | kg P eq | S1 Materials and construction | 0.06253 | 53.9435
Eutrophication, freshwater | kg P eq | S2 Hardware assembly | 0.00056873 | 0.49063
Eutrophication, freshwater | kg P eq | S3 Distribution | 1.8056e-06 | 0.0015577
Eutrophication, freshwater | kg P eq | S4 Use phase | 0.052817 | 45.5643
Eutrophication, freshwater | kg P eq | Total stages 1-4 | 0.11592 | 100
Eutrophication, freshwater | kg P eq | Stages 1-4 as share of gross (%) |  | 99.9981